## nk-u2f-BOM
Reference | Value | Footprint | MFG Name | MFG Part Num | Distributer PN | Distributer Link
U1 | EFM8UB1xFxxG-QFN20 | QFN-20 | SiliconLabs | EFM8UB10F16G-C-QFN20 | 336-3410-5-ND | http://www.digikey.com/product-detail/en/silicon-labs/EFM8UB10F16G-C-QFN20/336-3410-5-ND/5592438
U2 | MTCH101 | SOT-23-6 | MicroChip | MTCH101-I/OT | MTCH101-I/OT-ND | http://www.digikey.com/product-detail/en/microchip-technology/MTCH101-I-OT/MTCH101-I-OT-ND/3872305
U3 | DF5A5.6JE | SOT-553 | Toshiba Semiconductor and Storage | DF5A5.6JE,LM | DF5A5.6JELMCT-ND | http://www.digikey.com/product-detail/en/toshiba-semiconductor-and-storage/DF5A5.6JE,LM/DF5A5.6JELMCT-ND/5403466
U4 | ATECC508A | DFN-8-1EP_3x3mm | Atmel | ATECC508A-MAHDA-T | ATECC508A-MAHDA-TCT-ND | http://www.digikey.com/product-detail/en/microchip-technology/ATECC508A-MAHDA-T/ATECC508A-MAHDA-TCT-ND/5213071
C1 | 0.1uF | Capacitors_SMD:C_0402 | Yageo | CC0402JRNPO9BN101 | 311-1024-1-ND | http://www.digikey.com/product-detail/en/yageo/CC0402JRNPO9BN101/311-1024-1-ND/302941
C2 | 0.1uF | Capacitors_SMD:C_0402 | Yageo | CC0402JRNPO9BN101 | 311-1024-1-ND | http://www.digikey.com/product-detail/en/yageo/CC0402JRNPO9BN101/311-1024-1-ND/302941
C3 | 4.7uF | Capacitors_SMD:C_0402 | Yageo | CC0402MRX5R4BB475 | 311-1728-1-ND | http://www.digikey.com/product-detail/en/yageo/CC0402MRX5R4BB475/311-1728-1-ND/5195630
R1 | 100k | Resistors_SMD:R_0402 | Yageo | RC0402FR-07100KL | 311-100KLRCT-ND | http://www.digikey.ca/product-detail/en/yageo/RC0402FR-07100KL/311-100KLRCT-ND/729473
R2 | 4.7K | Resistors_SMD:R_0402 | Yageo | RC0402JR-074K7L | 311-4.7KJRCT-ND | http://www.digikey.com/product-detail/en/yageo/RC0402JR-074K7L/311-4.7KJRCT-ND/729424
R3 | 10K | Resistors_SMD:R_0402 | Yageo | RC0402JR-0710KL | 311-10KJRCT-ND | http://www.digikey.com/product-detail/en/yageo/RC0402JR-0710KL/311-10KJRCT-ND/729365
R4 | 100K | Resistors_SMD:R_0402 | Yageo | RC0402FR-07100KL | 311-100KLRCT-ND | http://www.digikey.ca/product-detail/en/yageo/RC0402FR-07100KL/311-100KLRCT-ND/729473
R5 | 100 | Resistors_SMD:R_0402 | Yageo | RC0402JR-07100RL | 311-100JRCT-ND | http://www.digikey.com/product-detail/en/yageo/RC0402JR-07100RL/311-100JRCT-ND/729362
D1 | White | LEDs:LED_0402 | Kingbright | APG1005RWF-T-5MAV | 754-1814-1-ND | http://www.digikey.com/product-detail/en/kingbright/APG1005RWF-T-5MAV/754-1814-1-ND/4764942
J1 | USB plug | USB-A-PLUG | Molex | sd-48037-004 |  | http://www.molex.com/molex/products/datasheet.jsp?part=active/0480372200_IO_CONNECTORS.xml